## BMT 202
Alabama Department of Transportation | [15 empty] | BMT-202
Bureau of Materials & Tests | [15 empty] | 03/09/2015
Daily Inertial Profiler Log
Date | [9 empty] | Owner
Project Number | [9 empty] | Manufacturer/Model
Project Engineer | [9 empty] | Profiler Serial #
County | [9 empty] | Certification Exp. Date
Route | [9 empty] | Operator
Operator #
Operator Exp. Date
Tire Pressures | [9 empty] | Bounce Test
Filename
Rec |  | Actual |  |  | Rec |  | Actual | [6 empty] | Left WP | Right WP
Static
Dynamic
Static
Rec |  | Actual |  |  | Rec |  | Actual
Static: ≤ 3.0 in./mi
Dynamic: ≤ 8.0 in./mi
IRI Consistency Check
Location (Sta., MP, or Control Site #)
| Previous Value |  |  |  |  | -5% |  |  |  | Current Value
[6 empty] | 0 |  | in./mi
|  | LWP |  | in./mi | [7 empty] | in./mi
[6 empty] | 0 |  | in./mi
+5%
-5%
[6 empty] | 0 |  | in./mi
|  | RWP |  | in./mi | [7 empty] | in./mi
[6 empty] | 0 |  | in./mi
+5%
Daily Job Control
Layer |  |  | Begin Sta/MP |  | Lane |  | Dir |  | Filename |  |  |  | Comments
This section to be filled out by Project Engineer/representative
Certifications verified | [5 empty] | inspector's initials
Bounce test verified | [5 empty] | inspector's initials
Profiler/tire cond. OK | [5 empty] | inspector's initials
IRI consistency check | [5 empty] | inspector's initials